## New Module Generator
NF10 New Module Generator
Module name: |  | Verilog module name (w/o version)
Module Version: | 1.00.a | Module version. First version is 1.00.a
Project Name: |  | Project name (under /projects)
AXIS Ports
Number of S_AXIS inputs: |  | Number of ingress ports to the module
Number of M_AXIS outputs: |  | Number of Egress ports from the module
Registers
Number of RO Registers : |  | 0 or more
Number of RW Registers: |  | 0 or more
Number of WO Registers: |  | 0 or more
Number of base addresses: |  | Number of BARs required
Base Address: | Auto | Select auto to automatically assign the base address, for multiple BARs base addresses will be set by the number of registers continiousely
Manual base Address:
Use tables: | No
Number of table entries:
Connectivity
Base pipe: | Reference_NIC
Previous module: | Manual
Previous module (manual):
Next Module:
Next module (manual):
Instantiated modules
Number of instantiated modules (w/o registers): |  | 0 or more
Modules 1: |  | Module name (full)
Module 2: |  | Module name (full)
Pcore version: | 2.1.0

## Registers Generator
Copyright © 2015 University of Cambridge
|  |  |  | OS: | Linux |  | version: | 2.0 |  |  | All rights reserved.
This software was developed by Stanford University and the University of Cambridge Computer Laboratory under National Science Foundation under Grant No. CNS-0855268, the University of Cambridge Computer Laboratory under EPSRC INTERNET Project EP/H040536/1 and by the University of Cambridge Computer Laboratory under DARPA/AFRL contract FA8750-11-C-0249 ("MRC2"), as part of the DARPA MRC research programme.
Block |  | Address | Description | Type | Bits | Endian Type | Access Mode | Valid for sub-modules | Default | Constraints, Remarks | @NETFPGA_LICENSE_HEADER_START@
CRYPTO | Init | NA | When triggered, the module will perform SW reset | Global | 0 | Little |  | CRYPTO |  |  | Licensed to NetFPGA C.I.C. (NetFPGA) under one or more contributor license agreements. See the NOTICE file distributed with this work for additional information regarding copyright ownership. NetFPGA licenses this
CRYPTO | ID | 0 | The ID of the module, to make sure that one accesses the right module | Reg | 31:0 | Little | RO | CRYPTO | 32'h0000DA01 |  | file to you under the NetFPGA Hardware-Software License, Version 1.0 (the "License"); you may not use this file except in compliance with the License. You may obtain a copy of the License at: http://www.netfpga-cic.org/
CRYPTO | Version | 4 | Version of the module | Reg | 31:0 | Little | RO | CRYPTO | 32'h1 |  | Unless required by applicable law or agreed to in writing, Work distributed under the License is distributed on an "AS IS" BASIS, WITHOUT WARRANTIES OR CONDITIONS OF ANY KIND, either express or implied. See the License for specific language governing permissions and limitations under the License.
CRYPTO | Reset | 8 | Reset elemens of the module | Reg | 15:0 | Little | WOE | NF_10G_INTERFACE | 16'h0 |  | @NETFPGA_LICENSE_HEADER_END@
| ClearCounters |  | Asserting this bit, will clear all counters | Field | 0 |  | WOE | nf_10g_interface | 1'h0
| ResetRegisters |  | Asserting this bit, will reset (return to default value) all registers | Field | 4 |  | WOE | nf_10g_interface | 1'h0
| RFU |  | Reserved for future use, reset tables | Field | 8 |  | WOE | nf_10g_interface | 1'h0
| RFU |  | Reserved for future use, reset module | Field | 12 |  | WOE | nf_10g_interface | 1'h0
CRYPTO | Flip | C | The register returns the opposite value of what was written to it | Reg | 31:0 | Little | RWA | CRYPTO | 32'h0 | Returned value is at reset 32'hFFFFFFFF
CRYPTO | Debug | 10 | Debug Regiter, for simulation and debug purposes. Returns the value written to the register plus the default value. | Reg | 31:0 | Little | RWA | CRYPTO | 32'h0
CRYPTO | PktIn | 14 | Incoming Packets Counter | Reg | 31:0 | Little | ROC | CRYPTO | 32'h0
| PktIn |  | Number of Incoming packets through the module | Field | 30:0 |  | ROC | input_arbiter | 31'h0
| PktInOvf |  | Counter Overflow indication | Field | 31 |  | ROC | input_arbiter | 1'b0
CRYPTO | PktOut | 18 | Outgoing Packets Counter | Reg | 31:0 | Little | ROC | CRYPTO | 32'h0
| PktrOut |  | Number of Outgoing packets through the module | Field | 30:0 |  | ROC | input_arbiter | 31'h0
| PktOutOvf |  | Counter Overflow indication | Field | 31 |  | ROC | input_arbiter | 1'b0
CRYPTO | EtherType | 1C | The Ethertype of the packet | Reg | 15:0 | Little | RWA | SUB_IP_NAME | 16'h0 | Do not modify this register
CRYPTO | TCI | 20 | TCI Register | Reg | 7:0 | Little | RWA | SUB_IP_NAME | 8'h0 | Do not modify this register
CRYPTO | SLEN | 24 | SLEN Register | Reg | 7:0 | Little | RWA | SUB_IP_NAME | 8'h0 | Do not modify this register
CRYPTO | PNUM | 28 | Packet Number | Reg | 31:0 | Little | RWI | SUB_IP_NAME | 32'h0 | Do not modify this register
CRYPTO | Testmem |  | Base address for Indirect access of memory Testmem | Mem | 31:0 | Little | 9:0 | SUB_IP_NAME | 32'h0 | This base address will only appear as a defined constant, and can not be modified in runtime. Up to 16 memories are supported. Each memory within a IP_NAME must have a unique value. If valid, The memories list must appear at the end of the file, after ALL registers,
Note on D2: A unique name of the module
Note on H4: RO - Read Only ROC - Read Only Clear WO - Write Only WOE - Write Only Event RWS - Read/Write by SW RWA - Read/Write by HW and SW RWCR - Read/Write clear on read RWCW - Read/Write clear on write RWI - Read/Write internal, by SW